## sLand
Field Name | Variable | Units | Unit Description | Field Description
mrro | total runoff | m3 | total volume | 2 dim array (lat, lon)
flow | Flowrate through grid cell | m3 s-1 | volume per second | 2 dim array (lat, lon)
sm | soil moisture | m-1 | depth per unit area | 2 dim array (lat, lon)
smc | soil moisture capacity | m-1 | depth per unit area | 2 dim array (lat, lon)
pet | potential evapotranspiration | m-1 | depth per unit area | 2 or 3 dim array (lat, lon)
datepet | Date of potential evaporation | N/A | N/A | 2 dim array (Each row is date vector with same time resolution as 'pet' grids)
et | actual evapotranspiration | m-1 | depth per unit area | 2 dim array (lat, lon)
rnrf | runoff contribution from rain | m-1 | depth per unit area | 2 dim array (lat, lon)

## sCryo
Field Name | Variable | Units | Unit Description | Field Description
snw | solid snow | m / m^2 | depth of water equivalent per unit area | All solid water in the single layer snowpack
snx | Fractional snow coverage | unitless | Range: 0 to 1 | Percentage of each grid cell with snow cover
sndwe | Change in water equivalent of solid snowpack | m / m^2 | Change in depth of water equivalent per unit area | Water does not contribute to change in water equivalent until it is added to snow release field ('snrl')
snalb | Snow surface albedo | unitless | Range: 0 to 1
icalb | Ice surface albedo | unitless | Range: 0 to 1
sncc | snow average cold content | m / m^2 | meters of snow that would need to be melted to raise the snowpack to 0 deg C per unit area
icx | Fractional coverage of ice | unitless | Range: 0 to 1 | Percentage of each grid cell with long-term ice cover (i.e. glacier)
iclr | Liquid released from ice | m / m^2 | depth per unit area | Liquid water originating as ice that drains out of cryosphere
cnsb | Snow sublimation | m / m^2 | depth of water equivalent per unit area | Depth of snow (in water equivalent) that is lost due to sublimation. Needed for full water balance.
snlr | Liquid released from snow | m / m^2 | depth per unit area | Liquid water originating within snowpack (i.e. could be rain on snow) that drains out of snowpack
icbl | Boolean value indicating whether any ice is contained in grid cell | unitless | Values include 0 or 1
hfrs | net shortwave radiation into snow surface | W m-2 |  | Positive into snowpack
hfrsi | net shortwave radiation into ice surface | W m-2 |  | Positive into ice
hfrl | net longwave radiation into snow/ice surface | W m-2
hfsnc | conduction from snow surface to center (or average) | W m-2
hfcs | sensible convective heat flux | W m-2
hfcp | net convective heat flux from sensible heat of precipitation on snow/ice | W m-2 |  | Positive into snowpack
hfgc | net conductive heat flux from mass below upwards into snow/ice | W m-2
hft | Net degree-index heat flux | W m-2
hfnet | Net total heat flux into snow | W m-2
hfneti | Net total heat flux into ice | W m-2 |  | This is calculated as if ice is not covered by snow
tsn | Average internal temperature of snow layer | deg C
tcrs | Skin temperature of cryosphere at surface with atmosphere | deg C
lhpme | Potential latent heat available (before accounting for sensible heat deficit) | m-1 | depth per unit area | This is a function of net total heatflux ('hfnet') and not directly a function of sensible energy deficit, amount of snow, amount of liquid water, or amount of ice)
lhsnme | Latent heat that goes into melting snow (water equivalent) | m-1 | depth per unit area
lhicme | Latent heat that goes into melting ice (water equivalent) | m-1 | depth per unit area
lwsnl | Liquid water content of snow | m-1 | depth per unit area | Assumes that this water is held interstitially (and is uniformly distributed within snowpack)
iceWE | water equivalent of ice | m-1 | depth per unit area | Spatial grid for ice layer (can vary from main grid)
iceDem | Elevation of ice surface | m |  | Spatial grid for ice layer (can vary from main grid)
iceLat | Latitude coordinates of ice grid | decimal degrees |  | Spatial grid for ice layer (can vary from main grid)
iceLon | Longitude coordinates of ice grid | decimal degrees |  | Spatial grid for ice layer (can vary from main grid)
iceFdr | Multiple flow direction grid for ice (proportional to slope) | unitless | Range: 0 to 1 | Spatial grid for ice layer (can vary from main grid)
iceSlope | Slope of ice along steepest flow path | unitless | rise / run | Spatial grid for ice layer (can vary from main grid)
iceBase | Elevation of ice base | m |  | Spatial grid for ice layer (can vary from main grid)
main2ice | All of the ice grid cells contained in each main grid cell |  |  | 2 dim cell array
ice2main | Linear index of main grid cell for each ice grid cell |  |  | 2 dim cell array

## sAtm
Field Name | Variable | Units | Unit Description | Field Description
pr | total precipitation | m-1 | depth per unit area
tas | near-surface air temperature | deg C
tasmax | daily minimum near-surface air temperature | deg C
tasmin | daily maximum near-surface air temperature | deg C
hurs | near-surface relative humidity | unitless | percentage; range: 0 to 100
huss | near-surface specific humidity
sfcwind | near-sufrace wind speed | m s-1 | velocity
prsn | snowfall | m-1 | depth per unit area
rain | rain | m-1 | depth per unit area
tasmaxc | cumulative maximum daily temperature | deg C
tasrng | diurnal temperature range | deg C |  | difference between 'tasmax' and 'tasmin'
rstran | atmospheric transmissivity | unitless | Range: 0 to 1
emm | atmospheric emmisivity | unitless | Range: 0 to 1
rsdt | top-of-atmosphere downward shortwave radiation | W m-2 |  | 3 dim array (1st index is time, 2nd lat, 3rd lon). Time dimension is querried based on 'datersdt' field
datersdt | Date of top-of-atmosphere downward shortwave radiation grids | N/A | N/A | 2 dim array (Each row is date vector with same time resolution as 'rsdt' grids)
lon |  | decimal degrees | Range: -180 to 180
lat |  | decimal degrees | Range: -90 to 90
time
attTime